## RELEASE K-Bot KD BoM
Proj | Sub | PN | Suff | Part Name | Full PN | Desc | Part Qty (per Robot) | Make/Buy | Part Material | Supplier | Supplier PN | Supply URL | Fastener | Size (mm) | Length (mm) | Type
KD | B | 100 | - | (Main Torso Struct 100) | KD-B-100-
KD | B | 101 | T | Torso - Top | KD-B-101T |  | 1 | CNC | 6061-T6 |  |  |  | FALSE
KD | B | 102 | B | Torso - Bottom | KD-B-102B |  | 1 | CNC | 6061-T6 |  |  |  | FALSE
KD | B | 103 | L | Torso - Side | KD-B-103L |  | 1 | CNC | 6061-T6 |  |  |  | FALSE
KD | B | 103 | R | Torso - Side | KD-B-103R |  | 1 | CNC | 6061-T6 |  |  |  | FALSE
KD | B | 104 | L | Shoulder Cover Front | KD-B-104L |  | 1 | CNC | 6061-T6 |  |  |  | FALSE
KD | B | 104 | R | Shoulder Cover Front | KD-B-104R |  | 1 | CNC | 6061-T6 |  |  |  | FALSE
KD | B | 105 | L | Shoulder Cover Back | KD-B-105L |  | 1 | [5 empty] | FALSE
KD | B | 105 | R | Shoulder Cover Back | KD-B-105R |  | 1 | [5 empty] | FALSE
KD | B | 106 | X | Sternum Brace | KD-B-106X |  | 1 | CNC | 6061-T6 |  |  |  | TRUE
KD | B | 151 | F | Torso to Hip Bolts SHCS | KD-B-151F | 5mm clearance, 12mm tapped (in hip) | 12 | Buy |  |  |  |  | TRUE | 5 | 20 | SHCS
KD | B | 152 | F | Torso Bottom to Side Mount Bolts | KD-B-152F | 6mm clearanced, 12mm tapped (THRU), 6.5mm free to next bolt head ADD LENGTH FOR JAM NUT | 6 | Buy |  |  |  |  | TRUE | 6 | 25 | SHCS
KD | B | 155 | F | Torso Bottom to Side Mount Pins | KD-B-155F | 9.5mm bot, 3.5mm side | 4 | Buy |  |  |  |  | TRUE | 4 | 10 | Dowel
KD | B | 156 | F | Torso to Side Cover | KD-B-156F |  | 8 | Buy |  |  |  |  | TRUE | 4 | 8 | SHCS
KD | B | 157 | F | Torso to Shoulder RS03 | KD-B-157F |  | 14 | Buy |  |  |  |  | TRUE | 4 | 8 | SHCS
KD | B | 159 | F | Top to Side Mount | KD-B-159F |  | 6 | Buy |  |  |  |  | TRUE | 4 | 20 | SHCS
KD | B | 200 | - | Torso Side Pieces | KD-B-200-
KD | B | 201 | B | Front Cover Lower | KD-B-201B |  | 1 | CNC | 6061-T6 |  |  |  | FALSE
KD | B | 202 | T | Front and Rear Cover Upper | KD-B-202T |  | 2 | CNC | 6061-T6 |  |  |  | FALSE
KD | B | 205 | F | Battery Panel to Brace | KD-B-205F | Go from inside out towards brace. THRU tap | 8 | Buy |  |  |  |  | TRUE | 3 | 8 | SHCS
KD | B | 206 | F | Front and Back Panels to torso sides | KD-B-206F | 4.455 tapped on brace THRU. .33 clearanced on torso side | 12 | Buy |  |  |  | https://www.mcmaster.com/91294A126/ | TRUE | 3 | 8 | CSHS
KD | B | 208 | F | Torso side panel to cross brace | KD-B-208F |  | 4 | Buy |  |  |  | https://www.mcmaster.com/91294A128/ | TRUE | 5 | 12 | SHCS
KD | B | 209 | F | Eye Bolt | KD-B-209F |  | 2 | Buy |  |  |  |  | TRUE | 10 | 18 | Specialty
KD | C | 100 | - | Shoulder Pitch | KD-C-100-
KD | C | 101 | L | Shoulder Yoke Drive | KD-C-101L |  | 1 | CNC | 6061-T6 |  |  |  | FALSE
KD | C | 101 | R | Shoulder Yoke Drive | KD-C-101R |  | 1 | CNC | 6061-T6 |  |  |  | FALSE
KD | C | 102 | L | Shoulder Yoke Idle | KD-C-102L |  | 1 | CNC | 6061-T6 |  |  |  | FALSE
KD | C | 102 | R | Shoulder Yoke Idle | KD-C-102R |  | 1 | CNC | 6061-T6 |  |  |  | FALSE
KD | C | 103 | X | Shoulder Pitch RS03 Hardstop Static | KD-C-103X |  | 2 | CNC | 6061-T6 |  |  |  | FALSE
KD | C | 151 | F | Shoulder Yoke Pitch RS03 Drive | KD-C-151F | 8mm drive side, 5mm spacer, 5.5mm motor side | 12 | Buy |  |  |  |  | TRUE | 4 | 20 | SHCS
KD | C | 152 | F | Shoulder Yoke Pitch Drive Pin | KD-C-152F | 5 x 7motor | 6 | Buy |  |  |  |  | TRUE | 4 | 10 | Dowel
KD | C | 153 | F | Shoulder Clam Pin | KD-C-153F | 16 mm drive side 6mm idle side Undersize dowel | 4 | Buy |  |  |  |  | TRUE | 3 | 10 | Dowel
KD | C | 154 | F | Shoulder Clam Bolt | KD-C-154F | 4.5 clearance + 30mm tap | 4 | Buy |  |  |  |  | TRUE | 4 | 20 | SHCS
KD | C | 156 | F | Shoulder Roll Drive Bolt SHCS M4x20mm | KD-C-156F | 6mm motor, 14.75mm thru | 12 | Buy |  |  |  |  | TRUE | 4 | 20 | SHCS
KD | C | 157 | F | Shoulder Roll Drive Pin | KD-C-157F | 6mm drive, 7mm motor Undersize dowel | 6 | Buy |  |  |  |  | TRUE | 4 | 10 | Dowel
KD | C | 160 | F | Shoulder hard stop front | KD-C-160F |  | 4 | Buy |  |  |  |  | TRUE | 4 | 20 | SHCS
KD | C | 161 | F | Shoulder Hard stop Rear | KD-C-161F |  | 4 | Buy |  |  |  |  | TRUE | 4 | 20 | SHCS
KD | C | 162 | F | Shoulder Yoke Routing Wire Zip Tie | KD-C-162F | 2-3mm Width | 2 | Buy |  |  |  |  | TRUE | 2.7 | 100 | Specialty
KD | C | 190 | F | Shoulder Idle Bearing 61805 | KD-C-190F | 37x25, 7mm width | 2 | Buy |  | Amazon | B082PYT33D | https://www.amazon.com/uxcell-6805-2RS-Groove-Bearings-Double/dp/B082PYT33D/ref=sr_1_3?s=industrial&sr=1-3 | TRUE |  |  | Bearing
KD | C | 200 | - | Upper Bicep | KD-C-200-
KD | C | 201 | L | Upper Bicep Drive | KD-C-201L |  |  | CNC | 6061-T6 |  |  |  | FALSE
KD | C | 201 | R | Upper Bicep Drive | KD-C-201R |  |  | CNC | 6061-T6 |  |  |  | FALSE
KD | C | 202 | L | Upper Bicep Idle | KD-C-202L |  |  | CNC | 6061-T6 |  |  |  | FALSE
KD | C | 202 | R | Upper Bicep Idle | KD-C-202R |  |  | CNC | 6061-T6 |  |  |  | FALSE
KD | C | 203 | X | Upper Bicep Hardstop & Wire Passthrough | KD-C-203X |  | 2 | CNC | 6061-T6 |  |  |  | FALSE
KD | C | 251 | F | Upper Bicep Shoulder Drive Housing | KD-C-251F | 4.415 clear 8mm motor | 16 | Buy |  |  |  |  | TRUE | 4 | 12 | CSHS
KD | C | 252 | F | Upper Bicep Shoulder Idle Housing | KD-C-252F | 8mm motor, 13.75mm housing | 8 | Buy |  |  |  |  | TRUE | 4 | 16 | SHCS
KD | C | 254 | F | Upper Bicep Clam Bolt | KD-C-254F |  | 4 | Buy |  |  |  |  | TRUE | 4 | 16 | SHCS
KD | C | 255 | F | Upper Bicep RS02 Yaw Housing | KD-C-255F | Motor 8mm + hsg 1.5mm | 14 | Buy |  |  |  |  | TRUE | 3 | 8 | SHCS
KD | C | 256 | F | Upper Bicep RS02 Yaw Hardstop Bolt | KD-C-256F | Motor 8mm + hsg 1.5mm | 4 | Buy |  |  |  |  | TRUE | 3 | 12 | SHCS
KD | C | 300 | - | Lower Bicep | KD-C-300-
KD | C | 301 | L | Lower Bicep Drive | KD-C-301L |  |  | CNC | 6061-T6 |  |  |  | FALSE
KD | C | 301 | R | Lower Bicep Drive | KD-C-301R |  |  | CNC | 6061-T6 |  |  |  | FALSE
KD | C | 302 | L | Lower Bicep Idle | KD-C-302L |  |  | CNC | 6061-T6 |  |  |  | FALSE
KD | C | 302 | R | Lower Bicep Idle | KD-C-302R |  |  | CNC | 6061-T6 |  |  |  | FALSE
KD | C | 351 | F | Lower Bicep Clam Pin | KD-C-351F | 6 x 6 | 4 | Buy |  |  |  |  | TRUE | 3 | 10 | Dowel
KD | C | 352 | F | Lower Bicep Clam Bolt | KD-C-352F |  | 4 | Buy |  |  |  |  | TRUE | 4 | 20 | SHCS
KD | C | 353 | F | Bicep Drive Bolt RS02 Yaw | KD-C-353F |  | 12 | Buy |  |  |  |  | TRUE | 4 | 20 | SHCS
KD | C | 356 | F | Drive Motor Bolt RS02 Yaw Pin | KD-C-356F | 6x6 | 6 | Buy |  |  |  |  | TRUE | 4 | 10 | Dowel
KD | C | 354 | F | Drive RS02 Pitch Mount | KD-C-354F |  | 18 | Buy |  |  |  |  | TRUE | 3 | 12 | SHCS
KD | C | 355 | F | Idle RS02 Pitch Mount | KD-C-355F |  | 12 | Buy |  |  |  |  | TRUE | 3 | 12 | SHCS
KD | C | 400 | - | Upper Forearm | KD-C-400-
KD | C | 401 | L | Upper Forearm Drive | KD-C-401L |  | 1 | CNC | 6061-T6 |  |  |  | FALSE
KD | C | 401 | R | Upper Forearm Drive | KD-C-401R |  | 1 | CNC | 6061-T6 |  |  |  | FALSE
KD | C | 402 | L | Upper Forearm Idle | KD-C-402L |  | 1 | CNC | 6061-T6 |  |  |  | FALSE
KD | C | 402 | R | Upper Forearm Idle | KD-C-402R |  | 1 | CNC | 6061-T6 |  |  |  | FALSE
KD | C | 451 | F | Forearm Elbow Drive | KD-C-451F |  | 12 | Buy |  |  |  |  | TRUE | 4 | 20 | SHCS
KD | C | 452 | F | Forearm Elbow Drive Pin | KD-C-452F | 6x6 | 6 | Buy |  |  |  |  | TRUE | 4 | 10 | Dowel
KD | C | 453 | F | Forearm Clam SHCS | KD-C-453F | 10mm thru 16mm tap | 8 | Buy |  |  |  |  | TRUE | 3 | 20 | SHCS
KD | C | 454 | F | Forearm Clam Pin | KD-C-454F | 6x6 | 4 | Buy |  |  |  |  | TRUE | 3 | 10 | Dowel
KD | C | 455 | F | Forearm SR00 Mount | KD-C-455F | 4mm thru, 4mm motor | 8 | Buy |  |  |  |  | TRUE | 3 | 8 | SHCS
KD | C | 456 | F | Forearm Hard Stop | KD-C-456F | 7.5 thru, 5mm motor | 4 | Buy |  |  |  |  | TRUE | 3 | 12 | SHCS
KD | C | 500 | - | Lower Forearm | KD-C-500-
KD | C | 501 | X | Top Wrist Rotor | KD-C-501X |  | 1 | CNC | 6061-T6 |  |  |  | TRUE
KD | C | 502 | X | Bottom Wrist Rotor | KD-C-502X |  | 1 | CNC | 6061-T6 |  |  |  | TRUE
KD | C | 503 | X | Wrist Clamp Key | KD-C-503X |  | 2 | Molding | ABS or Nylon (MJF) |  |  |  | TRUE
KD | C | 504 | X | Wrist Clamp Flat | KD-C-504X |  | 2 | Molding | ABS or Nylon (MJF) |  |  |  | TRUE
KD | C | 551 | F | Lower Forearm Drive Bolt | KD-C-551F | 16mm drive, 5mm motor | 12 | Buy |  |  |  |  | TRUE | 3 | 20 | SHCS
KD | C | 552 | F | Lower Forearm Drive Pin | KD-C-552F | 3mm motor, 7mm clear | 6 | Buy |  |  |  |  | TRUE | 3 | 10 | Dowel
KD | C | 553 | F | Wrist to end effector | KD-C-553F |  | 6 | Buy |  |  |  |  | TRUE | 3 | 8 | SHCS
KD | C | 554 | F | Wrist attachment clamp | KD-C-554F |  | 4 | Buy |  |  |  |  | TRUE | 4 | 20
KD | D | 100 | - | Upper Leg | KD-D-100-
KD | D | 101 | L | Hip Bracket | KD-D-101L |  | 1 | CNC | 6061-T6 |  |  |  | FALSE
KD | D | 101 | R | Hip Bracket | KD-D-101R |  | 1 | CNC | 6061-T6 |  |  |  | FALSE
KD | D | 102 | L | Hip Yoke Drive | KD-D-102L |  | 1 | CNC | 6061-T6 |  |  |  | FALSE
KD | D | 102 | R | Hip Yoke Drive | KD-D-102R |  | 1 | CNC | 6061-T6 |  |  |  | FALSE
KD | D | 103 | L | Hip Yoke Idle | KD-D-103L |  | 1 | CNC | 6061-T6 |  |  |  | FALSE
KD | D | 103 | R | Hip Yoke Idle | KD-D-103R |  | 1 | CNC | 6061-T6 |  |  |  | FALSE
KD | D | 104 | L | Hip Yoke Hard Stop Wishbone | KD-D-104L |  | 1 | CNC | 304 Steel |  |  |  | FALSE
KD | D | 104 | R | Hip Yoke Hard Stop Wishbone | KD-D-104R |  | 1 | CNC | 304 Steel |  |  |  | FALSE
KD | D | 105 | L | Hip Yoke Hard Stop Tooth | KD-D-105L |  | 1 | CNC | 304 Steel |  |  |  | FALSE
KD | D | 105 | R | Hip Yoke Hard Stop Tooth | KD-D-105R |  | 1 | CNC | 304 Steel |  |  |  | FALSE
KD | D | 107 | L | Hip Bracket Wire Static Cover | KD-D-107L |  | 1 | Sheet Metal | 5052 |  |  |  | FALSE
KD | D | 107 | R | Hip Bracket Wire Static Cover | KD-D-107R |  | 1 | Sheet Metal | 5052 |  |  |  | FALSE
KD | D | 151 | F | Hip Bracket RS04 Housing Bolt | KD-D-151F | 11 clear, 6mm housing | 14 | Buy |  | McMaster | 91290A154 | https://www.mcmaster.com/91290A154/ | TRUE | 4 | 16 | SHCS
KD | D | 152 | F | Hip Brackets Joint | KD-D-152F |  | 3 | Buy |  | McMaster | 91290A242 | https://www.mcmaster.com/91290A242/ | TRUE | 5 | 20 | SHCS
KD | D | 153 | F | Hip Bracket Cover Screws | KD-D-153F | .35 thru, 7.85 tapp, 1mm clearance | 12 | Buy |  |  |  |  | TRUE | 3 | 8 | CSHS
KD | D | 154 | F | Hip Hard Stop Wishbone Mount | KD-D-154F | 4mm clear, 5mm mount | 6 | Buy |  |  |  |  | TRUE | 4 | 8 | SHCS
KD | D | 155 | F | Hip Hard Stop Tooth Bolt | KD-D-155F | 5mm clear, 13+ tapped | 2 | Buy |  |  |  |  | TRUE | 4 | 16 | SHCS
KD | D | 157 | F | Yoke Pitch RS04 Drive Bolt | KD-D-157F | 8.345mm clear, 6.5mm tapped | 18 | Buy |  |  |  |  | TRUE | 5 | 12 | SHCS
KD | D | 156 | F | Hip Hard Stop Tooth Pin | KD-D-156F |  | 2 | Buy |  |  |  |  | TRUE | 3 | 10 | Dowel
KD | D | 159 | F | Yoke Clamp Upper | KD-D-159F | 6.4 thru, 8mm tapp | 6 | Buy |  |  |  |  | TRUE | 5 | 12 | SHCS
KD | D | 158 | F | Yoke Clamp Pins | KD-D-158F |  | 4 | Buy |  |  |  |  | TRUE | 3 | 10 | Dowel
KD | D | 160 | F | Yoke Clamp Lower | KD-D-160F | 3.4 clear, 20 tapp | 2 | Buy |  |  |  |  | TRUE | 4 | 20 | SHCS
KD | D | 161 | F | Yoke RS03 Roll Drive | KD-D-161F | 15 clear, 6 motor | 12 | Buy |  | McMaster | 91290A168 | https://www.mcmaster.com/91290A168/ | TRUE | 4 | 20 | SHCS
KD | D | 162 | F | Yoke RS03 Roll Pins | KD-D-162F | 7 motor, 6 yoke | 6 | Buy |  |  |  |  | TRUE | 4 | 10 | Dowel
KD | D | 163 |  | Yoke Bearing Pin CSHS90 M4x20 | KD-D-163 | 8 tapped, 15.4 clear, | 8 | Buy |  |  |  |  | FALSE
KD | D | 190 | F | Hip Yoke Idle Bearing (SKF) 61805/6805 Double Sealed Chrome | KD-D-190F | 37x25, 7mm width | 2 | Buy |  | Amazon | Uxcell B082PYT33D | https://www.amazon.com/uxcell-6805-2RS-Groove-Bearings-Double/dp/B082PYT33D/ref=sr_1_3?s=industrial&sr=1-3 | TRUE |  |  | Bearing
KD | D | 200 | - | Upper Thigh / Femur | KD-D-200-
KD | D | 201 | L | Upper Femur, Drive | KD-D-201L |  | 1 | CNC | 6061-T6 |  |  |  | FALSE
KD | D | 201 | R | Upper Femur, Drive | KD-D-201R |  | 1 | CNC | 6061-T6 |  |  |  | FALSE
KD | D | 202 | L | Upper Femur, Idle | KD-D-202L |  | 1 | CNC | 6061-T6 |  |  |  | FALSE
KD | D | 202 | R | Upper Femur, Idle | KD-D-202R |  | 1 | CNC | 6061-T6 |  |  |  | FALSE
KD | D | 203 | X | Hard Stop, Thigh RS03 Yaw | KD-D-203X |  | 2 | CNC | 6061-T6 |  |  |  | FALSE
KD | D | 251 | F | Upper Femur Roll RS03 Mount Front | KD-D-251F | 2.75 thru, 8 motor | 16 | Buy |  |  |  |  | TRUE | 4 | 8 | SHCS
KD | D | 252 | F | Upper Femur Roll RS03 Mount Idle | KD-D-252F | 13 thru, 8 motor | 8 | Buy |  |  |  |  | TRUE | 4 | 16 | SHCS
KD | D | 253 | F | Upper Femur Clam Bolt | KD-D-253F | 14 thru, 6 tapped | 4 | Buy |  |  |  |  | TRUE | 4 | 16 | SHCS
KD | D | 254 | F | Upper Femur Clam Pin | KD-D-254F | 6 + 6 | 4 | Buy |  |  |  |  | TRUE | 3 | 10 | Dowel
KD | D | 255 | F | Upper Femur Yaw RS03 Housing Bolts | KD-D-255F | 5mm clear, 8mm motor | 12 | Buy |  |  |  |  | TRUE | 4 | 8 | SHCS
KD | D | 256 | F | Upper Femur Yaw RS03 Hard Stop Bolts | KD-D-256F | 8.5mm clear, 8mm motor | 4 | Buy |  |  |  |  | TRUE | 4 | 16 | SHCS
KD | D | 300 | - | Lower Thigh / Femur | KD-D-300-
KD | D | 301 | L | Lower Femur, Drive | KD-D-301L |  | 1 | CNC | 6061-T6 |  |  |  | FALSE
KD | D | 301 | R | Lower Femur, Drive | KD-D-301R |  | 1 | CNC | 6061-T6 |  |  |  | FALSE
KD | D | 302 | L | Lower Femur, Idle | KD-D-302L |  | 1 | CNC | 6061-T6 |  |  |  | FALSE
KD | D | 302 | R | Lower Femur, Idle | KD-D-302R |  | 1 | CNC | 6061-T6 |  |  |  | FALSE
KD | D | 351 | F | Lower Femur Yaw Drive Mount Bolts | KD-D-351F | 14.5 thru, 6mm motor | 12 | Buy |  |  |  |  | TRUE | 4 | 20 | SHCS
KD | D | 353 | F | Lower Femur Yaw Drive Mount Pin | KD-D-353F | 6 drive, 7 motor | 6 | Buy |  |  |  |  | TRUE | 4 | 10 | Dowel
KD | D | 355 | F | Lower FEmur Clam bolt SHCS M4x20 | KD-D-355F | 20mm tapped, 4 & 10mm thru | 8 | Buy |  |  |  |  | TRUE | 4 | 20 | SHCS
KD | D | 356 | F | Lower Femur Clam Pin | KD-D-356F | 6mm x 6mm | 4 | Buy |  |  |  |  | TRUE | 3 | 10 | Dowel
KD | D | 357 | F | Lower Femur Knee RS04 Front Mount SHCS M4x8 | KD-D-357F | 4mm clear, 5mm tap | 20 | Buy |  |  |  |  | TRUE | 4 | 8 | SHCS
KD | D | 358 | F | Lower Femur Knee RS04 Idle Bolt | KD-D-358F | 4mm clear, 6mm tapp | 8 | Buy |  |  |  |  | TRUE | 4 | 8 | SHCS
KD | D | 359 | F | Lower Femur Knee Bearing Mount CSHS90 M4x12 | KD-D-359F | 8 clear, 6 tap | 12 | Buy |  |  |  |  | TRUE | 4 | 12 | CSHS
KD | D | 400 | - | Shin | KD-D-400-
KD | D | 401 | L | Shin, Drive | KD-D-401L |  | 1 | CNC | 6061-T6 |  |  |  | FALSE
KD | D | 401 | R | Shin, Drive | KD-D-401R |  | 1 | CNC | 6061-T6 |  |  |  | FALSE
KD | D | 402 | L | Shin, Idle | KD-D-402L |  | 1 | CNC | 6061-T6 |  |  |  | FALSE
KD | D | 402 | R | Shin, Idle | KD-D-402R |  | 1 | CNC | 6061-T6 |  |  |  | FALSE
KD | D | 403 | L | Knee, Bearing Mount RS04 | KD-D-403L |  | 1 | CNC | 6061-T6 |  |  |  | FALSE
KD | D | 403 | R | Knee, Bearing Mount RS04 | KD-D-403R |  | 1 | CNC | 6061-T6 |  |  |  | FALSE
KD | D | 451 | F | Shin Knee Drive Bolt | KD-D-451F | 14.5mm clear, 6.5 motor | 18 | Buy |  |  |  |  | TRUE | 5 | 20 | SHCS
KD | D | 452 | F | Shin Clam Bolt | KD-D-452F | 10 clear, 12 tap | 10 | Buy |  |  |  |  | TRUE | 4 | 20 | SHCS
KD | D | 453 | F | Shin Clam Pin | KD-D-453F | 6mm clear, 8mm clear | 2 | Buy |  |  |  |  | TRUE | 3 | 10 | Dowel
KD | D | 454 | F | Shin Ankle Motor Mount | KD-D-454F | 15mm clearanced, 8mm motor | 12 | Buy |  |  |  |  | TRUE | 3 | 20 | SHCS
KD | D | 491 | F | Knee Idle Bearing (SKF) 61805/6805 Double Sealed Chrome | KD-D-491F | 37x25, 7mm width | 2 | Buy |  | Amazon | B082PYT33D | https://www.amazon.com/uxcell-6805-2RS-Groove-Bearings-Double/dp/B082PYT33D/ref=sr_1_3?s=industrial&sr=1-3 | TRUE |  |  | Bearing
KD | D | 500 | - | Ankle and Foot | KD-D-500-
KD | D | 501 | L | Foot Structure | KD-D-501L |  | 1 | CNC | 6061-T6 |  |  |  | FALSE
KD | D | 501 | R | Foot Structure | KD-D-501R |  | 1 | CNC | 6061-T6 |  |  |  | FALSE
KD | D | 502 | L | Linkage, Driver | KD-D-502L |  | 1 | CNC | 6061-T6 |  |  |  | FALSE
KD | D | 502 | R | Linkage, Driver | KD-D-502R |  | 1 | CNC | 6061-T6 |  |  |  | FALSE
KD | D | 503 | X | Linkage, Connecting Rod | KD-D-503X |  | 2 | CNC | 6061-T6 |  |  |  | FALSE
KD | D | 504 | X | Ankle Pivot Shoulder Bolt | KD-D-504X | Same as KB-D-504X | 2 | CNC | 6061-T6 |  |  |  | FALSE
KD | D | 505 | X | Ankle Linkage Flange End Pin | KD-D-505X |  | 4 | Buy | (Steel) |  |  |  | FALSE
KD | D | 506 | L | Ankle Linkage Mounted End Stop 80deg | KD-D-506L |  | 1 | CNC | 4340 Steel |  |  |  | FALSE
KD | D | 506 | R | Ankle Linkage Mounted End Stop 80deg | KD-D-506R |  | 1 | CNC | 4340 Steel |  |  |  | FALSE
KD | D | 551 | F | Linkage Pin 8mm x 20 usable length | KD-D-551F | Clevis Pin, 7mm | 4 | Buy |  | McMaster | 93890A714 | https://www.mcmaster.com/93890A714/ | TRUE |  |  | Specialty
KD | D | 552 | F | Ankle Pivot Nut Acorn M8-1.25 | KD-D-552F | Acorn Nut | 2 | Buy |  | McMaster | 94920A150 | https://www.mcmaster.com/94920A150/ | TRUE | 8 |  | Nut
KD | D | 553 | F | Ankle Pivot Washer M8 | KD-D-553F |  |  | Buy |  |  |  |  | TRUE | 8 |  | Washer
KD | D | 554 | F | Ankle Link Cicrlip 7mm | KD-D-554F | External, 7mm internal diameter, 1mm max width | 4 | Buy |  | McMaster | 98541A115 | https://www.mcmaster.com/98541A115/ | TRUE |  |  | Specialty
KD | D | 555 | F | Ankle Motor Output Bolts | KD-D-555F | 2.5mm clear, 7mm motor | 12 | Buy |  | McMaster | 91290A148 | https://www.mcmaster.com/91290A148/ | TRUE | 4 | 8 | SHCS
KD | D | 556 | F | Ankle Motor Hard stop Bolts | KD-D-556F | 3mm clearanced, 8mm motor | 6 | Buy |  | McMaster | 91294A130 | https://www.mcmaster.com/91294A130/ | TRUE | 3 | 8 | CSHS
KD | D | 591 | F | Bushing, Ankle (half) - 15mm inner 17mm outer 12mm axial, flanged end | KD-D-591F | Oil-Free Bushing 15mm shaft 17mm external (28)mm length, 2.5mm end width | 4 | Buy |  | Manufacturer Direct | MZDF-15-12 | https://us.misumi-ec.com/vona2/detail/110302640160/?CategorySpec=00000043783%3a%3aa%2cb | TRUE |  | 12 | Bearing
KD | D | 592 | F | Bushing, Linkage -- 8mm inner 10mm outer 4mm axial, Flanged end | KD-D-592F | Oil-Free Bushing 8mm shaft, 1mm OD, (8)mm length | 4 | Buy |  | Manufacturer Direct | MDZF-8-8 | https://us.misumi-ec.com/vona2/detail/110302640160/?CategorySpec=00000043783%3a%3aa%2cb | TRUE |  | 8 | Bearing
KD | D | 600 | - | Foot Tread | KD-D-600-
KD | D | 601 | L | Foot Tread, Capsule | KD-D-601L |  | 1 | Molding | Rubber |  |  |  | TRUE
KD | D | 601 | R | Foot Tread, Capsule | KD-D-601R |  | 1 | Molding | Rubber |  |  |  | TRUE
KD | D | 651 | F | Foot to Tread Bolt | KD-D-651F | 6mm clearanece, 10mm tapped, + washer | 9 | Buy |  |  |  |  | TRUE | 4 | 16 | SHCS
KD | D | 652 | F | Foot to Tread Washer | KD-D-652F | M4 | 9 | Buy |  |  |  |  | TRUE | 4 | 9 | Washer
KD | D | 653 | F | Foot to Tread Washer, Stack | KD-D-653F | M8 | 9 | Buy |  |  |  |  | TRUE | 8 | 16
KD | E | 100 | - | Head
KD | E | 101 | X | Head Front Cover | KD-E-101X |  | 1 | Molding | ABS or Nylon (MJF) |  |  |  | FALSE
KD | E | 102 | X | Head Middle Cover | KD-E-102X |  | 1 | CNC | 6061-T6 |  |  |  | FALSE
KD | E | 103 | X | Head Back Neck | KD-E-103X |  | 1 | Molding | ABS or Nylon (MJF) |  |  |  | FALSE
KD | E | 104 | X | Mic Holder | KD-E-104X |  | 1 | Molding | ABS or Nylon (MJF) |  |  |  | FALSE
KD | E | 105 | X | Speaker Holder | KD-E-105X |  | 1 | Molding | ABS or Nylon (MJF) |  |  |  | FALSE
KD | E | 106 | X | Breakout Panel | KD-E-106X |  | 1 | Molding | ABS or Nylon (MJF) |  |  |  | FALSE
KD | E | 107 | X | Vim4 Mount | KD-E-107X |  | 1 | Molding | ABS or Nylon (MJF) |  |  |  | FALSE
KD | F | 100 | - | Battery
KD | F | 101 | X | Handle | KD-F-101X |  | 1 | CNC | 6061-T6 |  |  |  | FALSE
KD | F | 102 | X | Battery Bistable CAM | KD-F-102X |  | 1 | CNC | 6061-T6 |  |  |  | FALSE
KD | F | 103 | X | Battery Slider | KD-F-103X |  | 2 | CNC | 6061-T6 |  |  |  | FALSE
KD | F | 104 | X | Battery Front Cover | KD-F-104X |  | 1 | Molding | ABS or Nylon (MJF) |  |  |  | FALSE
KD | F | 105 | X | Battery Middle Cover | KD-F-105X |  | 1 | Molding | ABS or Nylon (MJF) |  |  |  | FALSE
KD | F | 106 | X | Battery Back Cover | KD-F-106X |  | 1 | Molding | ABS or Nylon (MJF) |  |  |  | FALSE
KD | F | 107 | X | Battery Case | KD-F-107X |  | 1 | Molding | ABS or Nylon (MJF) |  |  |  | FALSE
KD | F | 108 | X | On Button | KD-F-108X |  | 1 | Molding | ABS or Nylon (MJF) |  |  |  | FALSE
FALSE
FALSE